## Sheet1
#	DNP	Qty	Reference	Value	Footprint	Part Number	Unit Price	Extended Price	URL
1		4	C1,C3,C6,C7	0.1u	Capacitor_SMD:C_0603_1608Metric	CL10B104KB8NNNC	$0.10	$0.40	https://www.digikey.com/en/products/detail/samsung-electro-mechanics/CL10B104KB8NNNC/3886658?s=N4IgTCBcDaIMIBkCMAGAQqgLAaTQDgDki4QBdAXyA
2		1	C2	1n	Capacitor_SMD:C_0603_1608Metric	CL10C102JB8NNNC	$0.10	$0.10	https://www.digikey.com/en/products/detail/samsung-electro-mechanics/CL10C102JB8NNNC/3886749
3		2	C10,C11	10n	Capacitor_SMD:C_0805_2012Metric	CL21B103KDCNNNC	$0.10	$0.00	https://www.digikey.com/en/products/detail/samsung-electro-mechanics/CL21B103KDCNNNC/3886828
4		2	C4,C5	10u	Capacitor_SMD:C_0805_2012Metric_Pad1.18x1.45mm_HandSolder	CL21B106KOQNNNE	$0.26	$0.52	https://www.digikey.com/en/products/detail/samsung-electro-mechanics/CL21B106KOQNNNE/3888530
5		2	C8,C9	1u	Capacitor_SMD:C_1812_4532Metric	CGA8P3X7T2E105K250KA	$1.10	$2.20	https://www.digikey.com/en/products/detail/tdk-corporation/CGA8P3X7T2E105K250KA/2781351
6		1	J1	Conn_01x08	Connector_JST:JST_PH_B8B-PH-K_1x08_P2.00mm_Vertical	B8B-PH-K-S	0.36	$0.36	https://www.digikey.com/en/products/detail/jst-sales-america-inc/B8B-PH-K-S/926617
7		4	FB1,FB2,FB3,FB4	FerriteBead	Inductor_SMD:L_0603_1608Metric	742792651	$0.18	$0.72	https://www.digikey.com/en/products/detail/w%C3%BCrth-elektronik/742792651/1638997?s=N4IgTCBcDaIOwGYwFoCMBWAnA5A2ZAcgCIgC6AvkA
8		1	D1	LED	LED_SMD:LED_1206_3216Metric_Pad1.42x1.75mm_HandSolder	LTST-C150AKT	$0.34	$0.34	https://www.digikey.com/en/products/detail/liteon/LTST-C150AKT/269213
9		1	U1	TPS22958	Package_SO:VSSOP-8_3x3mm_P0.65mm	TPS22958NDGKR	$1.00	$1.00	https://www.digikey.com/en/products/detail/texas-instruments/TPS22958NDGKR/5250362
10		2	U2,U3	R05-100B	pd_footprints:Converter_DCDC_RECOM_RXX-B	R05-100B	$52.92	$105.84	https://www.digikey.com/en/products/detail/recom-power/R05-100B/3776798
									https://www.mouser.com/ProductDetail/RECOM-Power/R05-100B?qs=3sBZtWOgbifm1JY3UuaavA%3D%3D
11		1	J2	RFShield_TwoPieces	pd_footprints:Shield_MS638-10F	MS638-10F	$2.47	$2.47	https://www.digikey.com/en/products/detail/masach-tech-ltd/MS638-10F/12084622
13	DNP	1	R1	10K	Resistor_SMD:R_0603_1608Metric			$0.00
14		1	R2	10K	Resistor_SMD:R_0603_1608Metric	CRCW060310K0FKEA	$0.10	$0.10	https://www.digikey.com/en/products/detail/vishay-dale/CRCW060310K0FKEA/1174782
15		1	R3	120	Resistor_SMD:R_0603_1608Metric	CRCW0603120RFKEA	$0.10	$0.10	https://www.digikey.com/en/products/detail/vishay-dale/CRCW0603120RFKEA/1174562?s=N4IgjCBcoMxaBjKAzAhgGwM4FMA0IB7KAbXDBggF18AHAFyhAGU6AnASwDsBzEAX3xgA7ABZ4IJJDRY8hEiBFhhIgEwhqIeoxYce-fEIAMQ8ZOk58RSKQoqwhgKzraDSMzZdeA8CoCcEaAkUDAs5axAYXxURJw0tNx1PfRAVQwAOJ0CzENkrUjBUgAIAeQALAFtMZ01XEABVTnY6YuQAWWxUTABXVmxkgFoxLOCZS3klNMm09W9%2BgMQR0LyQB0UZ-H61Ycg2Ltz5X3WQfsPt3f3wqj5roA
16		2	R4,R6	1.5k	Resistor_SMD:R_0603_1608Metric	CRCW06031K50FKEA	$0.10	$0.20	https://www.digikey.com/en/products/detail/vishay-dale/CRCW06031K50FKEA/1174686
17		2	R5,R7	3.6k	Resistor_SMD:R_0603_1608Metric	CRCW06033K60FKEA	$0.10	$0.20	https://www.digikey.com/en/products/detail/vishay-dale/CRCW06033K60FKEA/1174730

		1				MS638-10C	2.89	$2.89	https://www.digikey.com/en/products/detail/masach-tech-ltd/MS638-10C/12084549?s=N4IgTCBcDaILIGUBsBmAHAWgIwAYDCIAugL5A