## Sheet1
#	Qty	DNP	Reference	Value	Footprint	Part Number	Unit Price	Extended Price	URL
1	36		C1,C3,C9,C10,C11,C14,C15,C16,C18,C19,C21,C22,C23,C26,C27,C28,C32,C34,C36,C37,C38,C40,C43,C46,C48,C49,C53,C54,C56,C57,C58,C60,C61,C62,C66,C67	0.1u	Capacitor_SMD:C_0603_1608Metric	CL10B104KB8NNNC	$0.10	$3.60	https://www.digikey.com/en/products/detail/samsung-electro-mechanics/CL10B104KB8NNNC/3886658?s=N4IgTCBcDaIMIBkCMAGAQqgLAaTQDgDki4QBdAXyA
2	1		C2	1u	Capacitor_SMD:C_0201_0603Metric			$0.00
3	4		C4,C5,C6,C44	10n	Capacitor_SMD:C_0603_1608Metric	CL10B103KB8NNNC	$0.10	$0.40	https://www.digikey.com/en/products/detail/samsung-electro-mechanics/CL10B103KB8NNNC/3886667
4	2		C7,C8	1u	Capacitor_SMD:C_1812_4532Metric	CGA8P3X7T2E105K250KA	$1.10	$2.20	https://www.digikey.com/en/products/detail/tdk-corporation/CGA8P3X7T2E105K250KA/2781351
5	1		C12	22p	Capacitor_SMD:C_0603_1608Metric	CL10C220JB81PNC	$0.31	$0.31	https://www.digikey.com/en/products/detail/samsung-electro-mechanics/CL10C220JB81PNC/3887884
6	1		C13	18n	Capacitor_SMD:C_0603_1608Metric	C0603C183K3RAC7867	$0.23	$0.23	https://www.digikey.com/en/products/detail/kemet/C0603C183K3RAC7867/7386769
7	3		C17,C25,C59	1n	Capacitor_SMD:C_0603_1608Metric	CL10C102JB8NNNC	$0.10	$0.30	https://www.digikey.com/en/products/detail/samsung-electro-mechanics/CL10C102JB8NNNC/3886749
8	10		C20,C24,C33,C35,C39,C41,C42,C45,C47,C51	10u	Capacitor_SMD:C_0805_2012Metric_Pad1.18x1.45mm_HandSolder	CL21B106KOQNNNE	$0.09	$0.90	https://www.digikey.com/en/products/detail/samsung-electro-mechanics/CL21B106KOQNNNE/3888530
9	1	DNP	C29	DNP	Capacitor_SMD:C_0603_1608Metric			$0.00
10	2		C30,C31	100p	Capacitor_SMD:C_0603_1608Metric	CL10C101JB8NNNC	$0.10	$0.20	https://www.digikey.com/en/products/detail/samsung-electro-mechanics/CL10C101JB8NNNC/3886666
12	3		C50,C52,C55	27p	Capacitor_SMD:C_0603_1608Metric	CL10C270JB81PNC	$0.10	$0.30	https://www.digikey.com/en/products/detail/samsung-electro-mechanics/CL10C270JB81PNC/3887905
13	1		C63	47p	Capacitor_SMD:C_0603_1608Metric	CL10C470JB8NNNC	$0.10	$0.10	https://www.digikey.com/en/products/detail/samsung-electro-mechanics/CL10C470JB8NNNC/3886695
14	1	DNP	C64	0.1u	Capacitor_SMD:C_0603_1608Metric	CL10B104KB8NNNC	$0.10	$0.10	https://www.digikey.com/en/products/detail/samsung-electro-mechanics/CL10B104KB8NNNC/3886658?s=N4IgTCBcDaIMIBkCMAGAQqgLAaTQDgDki4QBdAXyA
15	3		C65,C68,C69	1u	Capacitor_SMD:C_0603_1608Metric	CL10B105KA8NNNC	$0.10	$0.30	https://www.digikey.com/en/products/detail/samsung-electro-mechanics/CL10B105KA8NNNC/3886842
16	2		D1,D2	D	Diode_SMD:D_SOD-123F	PMEG4030AEXE-QX	$0.27	$0.54	https://www.digikey.com/en/products/detail/nexperia-usa-inc/PMEG4030AEXE-QX/25577816
17	3		D3,D4,D5	BAV99	Package_TO_SOT_SMD:SOT-23	BAV99,215	$0.15	$0.45	https://www.digikey.com/en/products/detail/nexperia-usa-inc/BAV99-215/763228
18	1		D6	LED	LED_SMD:LED_1206_3216Metric_Pad1.42x1.75mm_HandSolder	LTST-C150AKT	$0.34	$0.34	https://www.digikey.com/en/products/detail/liteon/LTST-C150AKT/269213
19	17		FB1,FB2,FB3,FB4,FB5,FB6,FB7,FB8,FB9,FB10,FB11,FB12,FB13,FB14,FB15,FB16,FB17	FerriteBead	Inductor_SMD:L_0603_1608Metric	742792651	$0.18	$3.06	https://www.digikey.com/en/products/detail/w%C3%BCrth-elektronik/742792651/1638997?s=N4IgTCBcDaIOwGYwFoCMBWAnA5A2ZAcgCIgC6AvkA
						MH1608-601Y	$0.10		https://www.digikey.com/en/products/detail/bourns-inc/MH1608-601Y/3437748
20	1		J1	Conn_01x02	Connector_JST:JST_PH_B2B-PH-K_1x02_P2.00mm_Vertical	B2B-PH-K-S	0.12	$0.12	https://www.digikey.com/en/products/detail/jst-sales-america-inc/B2B-PH-K-S/926611
21	1		J2	Conn_01x11	Connector_PinHeader_2.54mm:PinHeader_1x11_P2.54mm_Vertical			$0.00
22	1		J3	Conn_02x07_Odd_Even	Connector_PinHeader_2.54mm:PinHeader_2x07_P2.54mm_Vertical			$0.00
23	1		J4	Conn_Coaxial	pd_footprints:RF2-04A-T-00-50-G	RF2-04A-T-00-50-G	$2.20	$2.20	https://www.digikey.com/en/products/detail/adam-tech/RF2-04A-T-00-50-G/9830588
24	1		J5	Conn_01x04	Connector_PinHeader_2.54mm:PinHeader_1x04_P2.54mm_Vertical			$0.00
25	1		J6	Conn_01x03	Connector_PinSocket_2.54mm:PinSocket_1x03_P2.54mm_Vertical			$0.00
27	1		J7	RFShield_TwoPieces	pd_footprints:Shield_MS384-10F	MS384-10F	$2.09	$2.09	https://www.digikey.com/en/products/detail/masach-tech-ltd/MS384-10F/12084532
29	1		J8	USB_C_Receptacle	Connector_USB:USB_C_Receptacle_Amphenol_12401548E4-2A_CircularHoles	2171830001	$1.24	$1.24	https://www.digikey.com/en/products/detail/molex/2171830001/13913751
30	1		J9	Conn_01x08	Connector_JST:JST_PH_B8B-PH-K_1x08_P2.00mm_Vertical	B8B-PH-K-S	0.36	$0.36	https://www.digikey.com/en/products/detail/jst-sales-america-inc/B8B-PH-K-S/926617
31	3		JP3,JP4,JP5	Jumper_3_Open	Connector_PinHeader_2.54mm:PinHeader_1x03_P2.54mm_Vertical			$0.00
32	9		R1,R2,R3,R5,R6,R7,R37,R38,R45	0	Resistor_SMD:R_0603_1608Metric	CRCW06030000Z0EC	$0.10	$0.90	https://www.digikey.com/en/products/detail/vishay-dale/CRCW06030000Z0EC/5070621
33	1		R4	2k	Resistor_SMD:R_0603_1608Metric	CRG0603F2K0	$0.10	$0.10	https://www.digikey.com/en/products/detail/te-connectivity-passive-product/CRG0603F2K0/2380757
34	1		R8	39k	Resistor_SMD:R_0603_1608Metric	CRCW060339K0FKEAC	$0.10	$0.10	https://www.digikey.com/en/products/detail/vishay-dale/CRCW060339K0FKEAC/7924024
35	1		R9	274	Resistor_SMD:R_0603_1608Metric	ERJ-3EKF2740V	$0.10	$0.10	https://www.digikey.com/en/products/detail/panasonic-electronic-components/ERJ-3EKF2740V/196254
36	2	DNP	R10,R13	DNP	Resistor_SMD:R_0603_1608Metric			$0.00
37	2		R11,R12	100	Resistor_SMD:R_0603_1608Metric	ERJ-3EKF1000V	$0.10	$0.20	https://www.digikey.com/en/products/detail/panasonic-electronic-components/ERJ-3EKF1000V/196074
38	2		R14,R15	237	Resistor_SMD:R_0603_1608Metric	ERJ-3EKF2370V	$0.10	$0.20	https://www.digikey.com/en/products/detail/panasonic-electronic-components/ERJ-3EKF2370V/196231
	17		R16,R17,R20,R21,R22,R23,R24,R25,R26,R27,R28,R29,R30,R31,R32,R33,R40	33	Resistor_SMD:R_0603_1608Metric	MCT06030C3309FP500	$0.10	$1.70	https://www.digikey.com/en/products/detail/vishay-beyschlag-draloric-bc-components/MCT06030C3309FP500/2607849
39	1		R18	1k	Resistor_SMD:R_0603_1608Metric	MCT06030C1001FP500	$0.10	$0.10	https://www.digikey.com/en/products/detail/vishay-beyschlag-draloric-bc-components/MCT06030C1001FP500/2607821
40	1		R19	49.9	Resistor_SMD:R_0603_1608Metric	CRCW060349R9FKEA	$0.10	$0.10	https://www.digikey.com/en/products/detail/vishay-dale/CRCW060349R9FKEA/1174519
41	1		R34	5.1k	Resistor_SMD:R_0603_1608Metric	CRCW06035K10FKEA	$0.10	$0.10	https://www.digikey.com/en/products/detail/vishay-dale/CRCW06035K10FKEA/1174748?s=N4IgjCBcoMxaBjKAzAhgGwM4FMA0IB7KAbXDBggF18AHAFyhAGU6AnASwDsBzEAX3xgA7ABZ4IJJDRY8hEiBFhhIgEwhqIeoxYce-fEIAMQ8ZOk58RSKQoqwhgKzraDSMzZdeA8CoCcEaAkUDAs5axAYXxURJw0tNx1PfRAVQwAOJ0CzENkrUgcAOjAAAgBrAHkACwBbTGdNVxAAVU52OnLkAFlsVEwAV1ZsZIBaMSzgmUt5JTTZtPVvYYDECdC8kAdFBfxhtXHINj7c%2BV8Fvj4gA
42	5		R35,R39,R42,R43,R44	10k	Resistor_SMD:R_0603_1608Metric	CRCW060310K0FKEA	$0.10	$0.50	https://www.digikey.com/en/products/detail/vishay-dale/CRCW060310K0FKEA/1174782
43	1		R36	12k	Resistor_SMD:R_0603_1608Metric	CRCW060312K0FKEA	$0.10	$0.10	https://www.digikey.com/en/products/detail/vishay-dale/CRCW060312K0FKEA/1174790
44	1		R41	4.7k	Resistor_SMD:R_0603_1608Metric	CRCW06034K70FKEA	$0.10	$0.10	https://www.digikey.com/en/products/detail/vishay-dale/CRCW06034K70FKEA/1174744
46	1		R46	120	Resistor_SMD:R_0603_1608Metric	CRCW0603120RFKEA	$0.10	$0.10	https://www.digikey.com/en/products/detail/vishay-dale/CRCW0603120RFKEA/1174562?s=N4IgjCBcoMxaBjKAzAhgGwM4FMA0IB7KAbXDBggF18AHAFyhAGU6AnASwDsBzEAX3xgA7ABZ4IJJDRY8hEiBFhhIgEwhqIeoxYce-fEIAMQ8ZOk58RSKQoqwhgKzraDSMzZdeA8CoCcEaAkUDAs5axAYXxURJw0tNx1PfRAVQwAOJ0CzENkrUjBUgAIAeQALAFtMZ01XEABVTnY6YuQAWWxUTABXVmxkgFoxLOCZS3klNMm09W9%2BgMQR0LyQB0UZ-H61Ycg2Ltz5X3WQfsPt3f3wqj5roA
47	1		RV1	R_Potentiometer_US	pd_footprints:Potentiometer_Bourns_3362U_Vertical	3362U-1-103LF	$1.55	$1.55	https://www.digikey.com/en/products/detail/bourns-inc/3362U-1-103LF/1088437
48	1		U1	Alchitry_Au	pd_footprints:Alchitry_Au	PRT-16890	$1.60	$1.60	https://www.digikey.com/en/products/detail/sparkfun-electronics/PRT-16890/12714997
									https://www.mouser.com/ProductDetail/SparkFun/PRT-16890?qs=W%2FMpXkg%252BdQ4TqQaMVApRFA%3D%3D&srsltid=AfmBOorygE18PeIsw6hStFuQM-dUrHXWwV-SxkMYZqoXDoCtWTpO3DL6
49	1		U2	MD1813	Package_DFN_QFN:QFN-16-1EP_4x4mm_P0.65mm_EP2.5x2.5mm	MD1813K6-G	$3.69	$3.69	https://www.digikey.com/en/products/detail/microchip-technology/MD1813K6-G/4902881
50	1		U3	TC2320	Package_SO:SOIC-8_3.9x4.9mm_P1.27mm	TC2320TG-G	$1.93	$1.93	https://www.digikey.com/en/products/detail/microchip-technology/TC2320TG-G/4902917?s=N4IgTCBcDaIC4GMwGYwAYQF0C%2BQ
51	1		U4	TC6320	pd_footprints:SOIC-8_3.9x4.9mm_P1.27mm	TC6320TG-G	$1.81	$1.81	https://www.digikey.com/en/products/detail/microchip-technology/TC6320TG-G/4902920?s=N4IgTCBcDaICoGEBsBmMAGOBxAtFkAugL5A
									https://www.mouser.com/ProductDetail/Microchip-Technology/TC6320TG-G?qs=%252BgoAgGjL%252Bh4K5qliaxT5nQ%3D%3D
52	1		U5	AP2127-1.5	Package_TO_SOT_SMD:SOT-23-5	AP2127K-1.5TRG1	$0.37	$0.37	https://www.digikey.com/en/products/detail/diodes-incorporated/AP2127K-1-5TRG1/4470783
53	1		U6	MD0100	pd_footprints:SOT-89-3	MD0100N8-G	$1.57	$1.57	https://www.digikey.com/en/products/detail/microchip-technology/MD0100N8-G/4902871
54	1		U7	AD8331	pd_footprints:QSOP-20_3.9x8.7mm_P0.635mm	AD8331ARQZ	$15.05	$15.05	https://www.digikey.com/en/products/detail/analog-devices-inc/AD8331ARQZ/751157
									https://www.mouser.com/ProductDetail/Analog-Devices/AD8331ARQZ-R7?qs=%2FtpEQrCGXCysgac2siIaMw%3D%3D
55	1		U8	ADC14L040	Package_QFP:LQFP-32_7x7mm_P0.8mm	ADC14L040CIVY/NOPB	$28.87	$28.87	https://www.digikey.com/en/products/detail/texas-instruments/ADC14L040CIVY-NOPB/807956
56	1		U9	FT232H	Package_QFP:LQFP-48_7x7mm_P0.5mm	FT232HL-REEL	$4.09	$4.09	https://www.digikey.com/en/products/detail/ftdi-future-technology-devices-international-ltd/FT232HL-REEL/2614627
57	1		U10	TPS22958	Package_SO:VSSOP-8_3x3mm_P0.65mm	TPS22958NDGKR	$1.00	$1.00	https://www.digikey.com/en/products/detail/texas-instruments/TPS22958NDGKR/5250362
58	1		U11	DAC82001	pd_footprints:WSON-10-2.5x2.5mm_P0.5mm	DAC82001DRXR	$8.95	$8.95	https://www.digikey.com/en/products/detail/texas-instruments/DAC82001DRXR/17394927?s=N4IgTCBcDaICIEEDCAOMAGdBGEBdAvkA
59	1		U12	AP2120-3.3	Package_TO_SOT_SMD:SOT-23	AP2120N-3.3TRG1	$0.38	$0.38	https://www.digikey.com/en/products/detail/diodes-incorporated/AP2120N-3-3TRG1/4470762
	1		U13	MEJ2D0509SC	pd_footprints:Converter_DCDC_Murata_MGJ2DxxxxxxSC_THT	MEJ2D0509SC	$9.31	$9.31	https://www.digikey.com/en/products/detail/murata-power-solutions-inc/MEJ2D0509SC/3179564?s=N4IgTCBcDaILIFEBSYAiAGArOgnAZQGEQBdAXyA
	1		Y1	12MHz	Crystal:Crystal_SMD_HC49-SD_HandSoldering	ABLS2-12.000MHZ-D4Y-T	$0.29	$0.29	https://www.digikey.com/en/products/detail/abracon-llc/ABLS2-12-000MHZ-D4Y-T/2001236

	1					MS384-10C	$1.73	$1.73	https://www.digikey.com/en/products/detail/masach-tech-ltd/MS384-10C/12084599
	1					A08KR08KR26E102A	1.34	$1.34	https://www.digikey.com/en/products/detail/jst-sales-america-inc/A08KR08KR26E102A/9920958
	1					A02KR02KR26E305B	1.09	$1.09	https://www.digikey.com/en/products/detail/jst-sales-america-inc/A02KR02KR26E305B/6194809

								108.36